## 4G Products-Description
| Asset Trackers |  | Fleet Telematics Units |  | Fleet Telematics Units | [6 empty] | Mobile Fleet Device | Smart Lock | RF Devices
|  | New! | Obsolete | Obsolete |  |  |  |  | New! | New! | New! | New! | New! | New!
| CAT4 | CAT5 | CN4 | CT9-4G | CT9-4G-6PIN | CTG3-4G | CTG4-4G | CN5 | CN6 | CN7 | OBD4 | CN8 | CL1 | TAG
| Asset Tracker with a long battery life. | Asset Tracker with a long battery life. | A Low cost device with Basic functionality for Consumer and basic Corporate Features. | Feature full Telematics device with mutiple inputs and enhanced GNSS for better tracking | Feature full Telematics device with mutiple inputs and enhanced GNSS for better tracking | Full feature Enterprise device with CAN, Serial Inputs and feature for Vehicle Integrations. Includes enhanced GNSS for better tracking. | Full feature Enterprise device with CAN, Serial Inputs and feature for Vehicle Integrations. Includes enhanced GNSS for better tracking. | A Low cost device with Basic functionality for Consumer and basic Corporate Features. | A Low cost device with Basic functionality for Consumer and basic Corporate Features and LoRa beacon for recovery | A Low cost device with Basic functionality for Consumer and basic Corporate Features and voice communication | A Low cost OBD device with Basic functionality for Consumer and basic Corporate Features. | A Low cost mobile recheargable device with functionality for Consumer and basic Corporate Features. | A Smart lock provide the safest and most secure GPS tracking for valued goods transportation protection. | RF Beacon
Status | Full Production | Full Production | Full Production | Full Production | Full Production | Full Production | Samples testing in Australia Still finalising | Full Production | Samples testing | Full Production | Full Production | Production | Sample testing | Under development, sample testing
Size | [11 empty] | L86*W62*H30mm | L142mm*W91mm*H48mm | To be confirmed
Communication | 4G (LTE CAT 1) with 2G Fallback * Suitable for Africa, Asia, EU and NZ. (Not suitable for Americas and Australia) | 4G (LTE CAT 1) with 2G Fallback * Suitable for Africa, Asia, EU and NZ. (Not suitable for Americas and Australia) | 4G (LTE CAT 1) with 2G Fallback * Suitable for Africa, Asia, EU and NZ. (Not suitable for Americas and Australia) | 4G (LTE CAT 1) with 2G Fallback * Suitable for Africa, Asia, EU and NZ. (Not suitable for Americas and Australia) | 4G (LTE CAT 1) with 2G Fallback * Suitable for Africa, Asia, EU and NZ. (Not suitable for Americas and Australia) | 4G (LTE CAT 1) with 2G Fallback * Suitable for Africa, Asia, EU and NZ. (Not suitable for Americas and Australia) * Japan and Austrlia version in 23 | Various including 3G/4G options | 4G (LTE CAT 1) with 2G Fallback * Suitable for Africa, Asia, EU and NZ. (Not suitable for Americas and Australia) | 4G (LTE CAT 1) with 2G Fallback and LoRa * Suitable for Africa, Asia, EU and NZ. (Not suitable for Americas and Australia) | 4G (LTE CAT 1) with 2G Fallback * Suitable for Africa, Asia, EU and NZ. (Not suitable for Americas and Australia) | 4G (LTE CAT 1) with 2G Fallback * Suitable for Africa, Asia, EU and NZ. (Not suitable for Americas and Australia) | 4G (LTE CAT 1) with 2G Fallback * Suitable for Africa, Asia, EU and NZ. (Not suitable for Americas and Australia) | 4G (LTE CAT 1) with 2G Fallback * Suitable for Africa, Asia, EU and NZ. (Not suitable for Americas and Australia) | RF communication *Suitable for Afirca, South East Asia and NZ, (Not suitable for USA, EU and Australia)
GNSS | ◦GPS/BEIDOU | ◦GPS/BEIDOU | ◦GPS/BEIDOU/GLONASS | ◦Dual Channel GNSS with GPS,GLONASS,GALILEO,BEIDOU and QZSS ◦GNSS ability to determine which side of Road you are on. | ◦Dual Channel GNSS with GPS,GLONASS,GALILEO,BEIDOU and QZSS ◦GNSS ability to determine which side of Road you are on. | ◦Dual Channel GNSS with GPS,GLONASS,GALILEO,BEIDOU and QZSS with LNA for Harsh Enviroments. ◦GNSS ability to determine which side of Road you are on. | ◦Dual Channel GNSS with GPS,GLONASS,GALILEO,BEIDOU and QZSS with LNA for Harsh Enviroments. ◦GNSS ability to determine which side of Road you are on. | ◦GPS/BEIDOU/GLONASS | ◦GPS/BEIDOU/GLONASS | ◦GPS/BEIDOU/GLONASS | ◦GPS/BEIDOU/GLONASS | ◦GPS/BEIDOU/GLONASS | ◦GPS/BEIDOU/GLONASS | N/A
Features | ◦7 Year Battery Life @ 1 Position a Day ◦3 Month Battery Life @ 24 Positions a Day ◦Basic Asset Tracking ◦Time based Reporting ◦Light Sensor for Tamper Detection (Will wake the unit up on Light detection and send a message.) ◦No Communication when in Sleep modes | ◦3 Year Battery Life @ 1 Position a Day ◦WiFi Reporting ◦Basic Asset Tracking ◦Time based Reporting ◦Light Sensor for Tamper Detection (Will wake the unit up on Light detection and send a message.) ◦No Communication when in Sleep modes ◦Water Resistant - IP65 | ◦Basic GPS Tracking ◦Turn by Turn Positions ◦Basic Driver Behavior (Accel + Turning) ◦Ignition Detection ◦Over Speed Buzzer, speed limiter ◦Immobilization ◦Low Power Mode ◦Sleep Mode ◦Idling (After Upgrade) | ◦Advanced GPS Tracking ◦Supports all CT9-2G Cartrack Features ◦Crash+Driver Behaviour ◦Fuel and Ignition ◦Buzzer and Ignition ◦Start Inhibit and Ignition ◦Low Power Modes down to Zero Power usage ◦Water Resistant - IP65 | ◦Advanced GPS Tracking ◦Supports all CT9-2G Cartrack Features ◦Crash+Driver Behaviour ◦Fuel and Ignition ◦Buzzer and Ignition ◦Start Inhibit/Imobilize and Ignition ◦Low Power Modes down to Zero Power usage ◦Water Resistant - IP65 ◦DID,Temperature and Ignition ◦NFC for Setup (Phone setup + Install in 20) ◦Support up to 4 Inputs. DID/Fuel/Ign/Start/Buzzer ◦Support DLT/LTFRB | ◦Functionally identical to CTG3-2G/3G ◦Supports for faster CAN Bus (Can FD) ◦Optional NFC ◦Advanced GPS Tracking ◦Crash+Driver Behaviour ◦Fuel and Ignition ◦Buzzer and Ignition ◦Start Inhibit/Imobilise and Ignition ◦Low Power Modes down to Zero Power usage ◦DID,Temperature and Ignition ◦Support DLT/LTFRB | ◦Functionally identical to CTG3-2G/3G ◦Supports for faster CAN Bus (Can FD) ◦Optional NFC ◦Built in BLE | ◦Basic GPS Tracking ◦Turn by Turn Positions ◦Basic Driver Behaviour (Accel + Turning) ◦Ignition Detection ◦Over Speed Buzzer, Speed limiter ◦Low Power Mode ◦Sleep Mode ◦Idling ◦Fuel Input ◦Start Inhibit/Immobilize | ◦Basic GPS Tracking ◦Turn by Turn Positions ◦Basic Driver Behavior (Accel + Turning) ◦Ignition Detection ◦Over Speed Buzzer, Speed limiter ◦Low Power Mode ◦Sleep Mode ◦Idling ◦Fuel Input ◦Start Inhibit/Immobilize ◦LoRa | ◦Basic GPS Tracking ◦Turn by Turn Positions ◦Basic Driver Behavior (Accel + Turning) ◦Ignition Detection ◦Over Speed Buzzer ◦Voice communication ◦Low Power Mode ◦Sleep Mode ◦Idling ◦Fuel◦Basic GPS Tracking ◦Turn by Turn Positions ◦Basic Driver Behavior (Accel + Turning) ◦Ignition Detection ◦Over Speed Buzzer ◦Voice communication ◦Low Power Mode ◦Sleep Mode ◦Idling ◦Fuel Input ◦Start Inhibit | ◦Basic GPS Tracking ◦Turn by Turn Positions ◦Basic Driver Behavior (Accel + Turning) ◦Ignition Detection ◦Vehicle battery voltage ◦Idling | ◦Basic GPS Tracking ◦Turn by Turn Positions ◦Basic Driver Behaviour (Accel + Turning) ◦Motion cause Ignition ◦Sleep Mode when no movement detected ◦7500Mha ◦Magnetic | ◦Basic GPS Tracking ◦Motion cause ignition. ◦Sleep Mode - when shackle is unlock ◦CAMS and RF card can unseal and seal the E-locks | Beacon, Battery Capacity: To be confirmed
Battery/Power | [7 empty] | ◦Normal Mode = x mA ◦Low Power = x mA ◦Deep Sleep = x mA
Event Store | 300 | 300 | 300 | 52 000 | 52 000 | 52 000 | 52 000 | 300 | 500 | 300 | 300 | 500 | 8000 | N/A
Limitations | ◦No SIM Security (Network Must Support) ◦Battery not Replacable easily ◦Not Waterproof | ◦Battery not Replacable easily | ◦Limited Battery Life (55mAh vs 220mAh Tradionally) ◦NO FUEL, NO START-INHIBIT (One output only). Can do immobilization, speedbuzzer and speed limiter. | ◦Higher Monthly data use due to Assisted GNSS (2MB) ◦2 Inputs allow only 2 features at one Time! | ◦Higher Monthly data use due to Assisted GNSS (2MB) ◦4 Inputs allow only 4 features at one Time! | ◦Higher Monthly data use due to Assisted GNSS (2MB) | ◦Higher Monthly data use due to Assisted GNSS (2MB) | ◦Limited Battery Life (55mAh vs 220mAh Tradionally) ◦No DID. Can do hardwired fuel monitoring, panic, immobilization, speedbuzzer and speed limiter. | ◦Battery Life (400mAh vs 220mAh Tradionally) | ◦Limited Battery Life (55mAh vs 220mAh Tradionally) ◦No DID | ◦Limited Battery Life (55mAh vs 220mAh Tradionally) ◦NO FUEL, NO START-INHIBIT (No Inputs or outputs) ◦No Canbus detection | ◦Long life recheargable battery ◦Battery cannot be Replaced ◦No Canbus detection ◦No DID | ◦Long life recheargable battery ◦Battery cannot be replaced ◦No Canbus detection ◦No DID | Battery can be replaced but not rechargeable
Certifications | ◦CE RED Approved (Germany Approval) ◦ICASA | ◦CE RED Approved (Germany Approval) ◦ICASA | ◦CE RED Approved (Germany Approval) ◦ICASA | ◦Certification Completed | ◦Certification Completed | ◦Certification Completed | Australia Approvals Completed. | ◦CE RED Approved (Germany Approval) ◦ICASA | In progress | ◦Certification Completed | ◦Certification Completed | ◦Certification Completed | ◦Certification Completed | In development
| Prefix BG (00014) | Prefix CJ | Prefix BF (00013) | Prefix RS | Prefix RN | Prefix EF |  | Prefix BE (00016) | Prefix BL (00018) | Prefix BV (00019) | Prefix BD (00015) | Prefix BM (00017) | Prefix KM (00030) | Prefix BZ
KMC Cost (USD) | 16.5 | 21 | [5 empty] | 15.5 | 26.5 | 26.5 | 16.5 | 23.5 | 23.5 | 23.5
KMC Sale Price (USD) | 20 | 24 | [5 empty] | 20 | 30 | 30 | 20 | 25.5 | 25.5 | 25.5
Order From | Karooooo Management Company (Singapore) | Karooooo Management Company (Singapore) |  |  | Cartrack Manufacturing (South Africa) | Cartrack Manufacturing (South Africa) | Cartrack Manufacturing (South Africa) | Karooooo Management Company (Singapore) | Karooooo Management Company (Singapore) | Karooooo Management Company (Singapore) | Karooooo Management Company (Singapore) | Karooooo Management Company (Singapore) | Karooooo Management Company (Singapore) | Karooooo Management Company (Singapore)

## Sensors Capability-ALL
Sensors/IO | Asset Trackers |  | Fleet Telematics Units | Fleet Telematics Units |  |  |  |  | Mobile Fleet Device | Smart Lock | RF Devices
|  | New! | Obsolete |  |  |  | New! | New! | New! | New! | New!
| CAT4 | CAT5 | CN4 | CT9-4G-6PIN | CTG3-4G | CN5 | CN7 | OBD4 | CN8 | CL1 | TAG
| Asset Tracker with a long battery life. | Asset Tracker with a long battery life. | A Low cost device with Basic functionality for Consumer and basic Corporate Features. | Feature full Telematics device with mutiple inputs and enhanced GNSS for better tracking | Full feature Enterprise device with CAN, Serial Inputs and feature for Vehicle Integrations. Includes enhanced GNSS for better tracking. | A Low cost device with Basic functionality for Consumer and basic Corporate Features. | A Low cost device with Basic functionality for Consumer and basic Corporate Features and voice communication | A Low cost OBD device with Basic functionality for Consumer and basic Corporate Features. | A Low cost mobile recheargable device with functionality for Consumer and basic Corporate Features. | A Smart lock provide the safest and most secure GPS tracking for valued goods transportation protection. | RF Beacon
DID | N/A | N/A |  | YES | YES | N/A | N/A | N/A | N/A | N/A
Start Inhibit | N/A | N/A |  | YES | YES | N/A | N/A | N/A | N/A | N/A
Immobilization | N/A | N/A |  | YES | YES | YES | N/A | N/A | N/A | N/A
Fuel | N/A | N/A |  | YES | YES | YES | YES | N/A | N/A | N/A
Door Sensor | N/A | N/A |  | N/A | YES | N/A | N/A | N/A | N/A | N/A
Panic | N/A | N/A |  | YES | YES | YES | YES | N/A | N/A | N/A
Temperature Sensor | N/A | N/A |  | YES | YES | N/A | N/A | N/A | N/A | N/A
Drum Sensor | N/A | N/A |  | N/A | YES | N/A | N/A | N/A | N/A | N/A
Seat Sensor | N/A | N/A |  | N/A | YES | N/A | N/A | N/A | N/A | N/A
PTO | N/A | N/A |  | N/A | YES | N/A | N/A | N/A | N/A | N/A
CAN bus | N/A | N/A |  | N/A | YES | N/A | N/A | N/A | N/A | N/A
2-Way Voice Communication | N/A | N/A |  | N/A | N/A | N/A | YES | N/A | N/A | N/A
Light Sensor (Tamper Alert) | YES | YES |  | N/A | N/A | N/A | N/A | N/A | YES | N/A

## Sensors Capability-Sellable
Sensors/IO | Asset Trackers | Fleet Telematics Units | Fleet Telematics Units |  |  | Mobile Fleet Device | RF Devices
|  | Obsolete |  |  |  | New! | New!
| CAT4 | CN4 | CT9-4G-6PIN | CTG3-4G | CN5 | CN8 | TAG
| Asset Tracker with a long battery life. | A Low cost device with Basic functionality for Consumer and basic Corporate Features. | Feature full Telematics device with mutiple inputs and enhanced GNSS for better tracking | Full feature Enterprise device with CAN, Serial Inputs and feature for Vehicle Integrations. Includes enhanced GNSS for better tracking. | A Low cost device with Basic functionality for Consumer and basic Corporate Features. | A Low cost mobile recheargable device with functionality for Consumer and basic Corporate Features. | RF Beacon
Position | YES |  | YES | YES | YES | YES
Driver ID | N/A |  | YES | YES | N/A | N/A
Start Inhibit | N/A |  | YES | YES | N/A | N/A
Immobilization | N/A |  | YES | YES | YES | N/A
Fuel | N/A |  | YES | YES | YES | N/A
Door Sensor | N/A |  | N/A | YES | N/A | N/A
Panic | N/A |  | YES | YES | YES | N/A
Temperature Sensor | N/A |  | YES | YES | N/A | N/A
Drum Sensor | N/A |  | N/A | YES | N/A | N/A
Seat Sensor | N/A |  | N/A | YES | N/A | N/A
PTO | N/A |  | N/A | YES | N/A | N/A
CAN bus | N/A |  | N/A | YES | N/A | N/A
2-Way Voice Communication | N/A |  | N/A | N/A | N/A | N/A
Light Sensor (Tamper Alert) | YES |  | N/A | N/A | N/A | YES
Wireless | YES |  | N/A | N/A | N/A | YES
Wired | N/A |  | YES | YES | YES | N/A

## Sensors Capability-Testing
Sensors/IO | Asset Trackers | Fleet Telematics Units | Telematics Units |  | Smart Lock | RF Devices
| New! | Obsolete | New! | New! | New! | New!
| CAT5 | CN4 | CN7 | OBD4 | CL1 | TAG
| Asset Tracker with a long battery life. | A Low cost device with Basic functionality for Consumer and basic Corporate Features. | A Low cost device with Basic functionality for Consumer and basic Corporate Features and voice communication | A Low cost OBD device with Basic functionality for Consumer and basic Corporate Features. | A Smart lock provide the safest and most secure GPS tracking for valued goods transportation protection. | RF Beacon
Position | YES |  | YES | YES | YES
Driver ID | N/A |  | N/A | N/A | N/A
Start Inhibit | N/A |  | YES | N/A | N/A
Immobilization | N/A |  | YES | N/A | N/A
Fuel | N/A |  | YES | N/A | N/A
Door Sensor | N/A |  | N/A | N/A | N/A
Panic | N/A |  | YES | N/A | N/A
Temperature Sensor | N/A |  | N/A | N/A | N/A
Drum Sensor | N/A |  | N/A | N/A | N/A
Seat Sensor | N/A |  | N/A | N/A | N/A
PTO | N/A |  | N/A | N/A | N/A
CAN bus | N/A |  | N/A | N/A | N/A
2-Way Voice Communication | N/A |  | YES | N/A | N/A
Light Sensor (Tamper Alert) | YES |  | N/A | N/A | YES
Wireless | YES |  | N/A | N/A | YES
Wired | N/A |  | YES | YES | N/A

## Q&A (hidden)
Product | Question | Answer
CT9-?W | How reliable & durable this version ( 4pin top casing will decay and broke off after a period of time) | The rubber plastics on the CT9 has a UV rating and we have similar products that have lasted in the same enviroment for 3..4 years with no deteroration.
CT9-?W | Do we still need to do AT command for this version if it suddenly not responding? | Debug of the CT9 series is only done via connecting the device to a special Connector that is soldered onto the PCB. This is only done in special cases.
CAT4+5 | How do we properly link and configure the unit to be used? | Fitment Runner will setup the devices. Both IP, APN and reporting intervals.
General | How much longer the obsolete unit will be supported? | EE and CD units will still have a significant support path.
CN4+CN5 | What’s the difference between these two models physically & internally? | See 4G Products Lists
CN4+CN5 | Would the CN5 be easier to tinker/configure/set in CAMS from bulk control as compare to CN4 which is limited? | CN5 has Fuel Level and Start Inhibit added to the Feature List. The Rest of the Features are the Same.
DVR | What is the purpose for BR-DVR as per mentioned low cost compared to current DVR | Low Cost Video only DVR that records but has limited funcations. DVR is < $100
3G | 3G EOL Plan | Cartrack only installs 2G/4G products going forward. New unused 3G products can still be used in some regions and where possible we will try to deploy to these locations.

## 4G Current Draw (hidden)
|  | CTG3-4G |  | CT9-4G-4W |  | CT9-4G-6W |  | CN4 |  | CN5 |  | CN6 |  | CN7 |  | OBD4
Mode | Description | 12V | 24V | 12V | 24V | 12V | 24V | 12V | 24V | 12V | 24V | 12V | 24V | 12V | 24V | 12V | 24V
Charging | Internal battery charging while Ignition is ON. Charge time will vary depending on the device. | 100mA | 60mA | 47mA | 20mA | 52mA | 27mA | 48mA | 21mA | 50mA | 24mA | 61mA | 32mA | 77mA |  | No Batt | No Batt
Charged | Internal battery fully charged while Ignition is ON | 70mA | 40mA | 40mA | 18mA | 44mA | 22mA | 18mA | 40mA | 40mA | 19mA | 43mA | 21mA | 51mA | 26mA | 45mA | 22mA
Standby | Ignition is OFF, device entered power saving modes, but GNSS is kept active. | [6 empty] | 15mA | 8mA | 15mA | 8mA | 16mA | 8mA | 16mA | 8mA | 9mA | 4mA
Low Power | Ignition if OFF, after time the device enters low power mode to save power. GNSS if off. But device is pollable. | 3.2mA | 2.4mA | 2mA | 1mA | 0.5mA | 0.5mA | 1,5mA | 0,5mA | 1,5mA | 0,5mA | 1,3mA | 0,6mA | 2,3mA | 1,2mA
Deep Sleep | Device is Offline, and will only come back online when Ignition is applied | [6 empty] | 280µA | 230µA | 300µA | 240µA | 320µA | 210µA
Recovery mode | LoRa Tx active | [10 empty] | 52mA | 28mA